## Requirements
ELEX 7790-7890: Electrical Engineering Capstone Project; Design Activity and Requirements
2020-04-28 | Version 1.4 | Personal EMF Monitoring Device
Nick, Bhavik, Joseph
Key Design Activities
Identifier | Name | Category | High Level Description
1 | EMF Measurement | Hardware, software | How the device will sense and measure the Magnetic and Electric Field Strength
1.1 | 60 Hz EMF Sensing | Hardware, software | How the device will sense 60 Hz EMF
1.2 | Data Processing | Software | How the device will isolate the 60 Hz EMF and calculate EMF magnitude values
1.3 | Calibration | Hardware, software | How the measurement process of the device will be adjusted to maximize reading accuracy
1.4 | Measurement Rate | Software | How often measurements should update
2 | Battery | Electronics, physical | The device is portable and runs from an internal power source
2.1 | Battery Selection | Physical | LiPo or Li-ion (any battery with high energy density)
2.2 | Charging Circuit | Electronics | The device should be able to be easily recharged after every shift (perhaps USB, LiPo, LI-ion, etc.)
3 | Display / Indication | GUI, electronics | How the device will indicate the current readings / warnings to the user.
3.1 | LCD/LED display selection | Physical | Must be sufficiently sized so that the UI can display all required information in a convinient way
3.2 | High EM alert (e.g. buzzer, pager, LED, etc.) | Electronics | Needs to be able to alert employees from inside their pocket. Have free reign in deciding what alert will be (likely a buzzer)
3.3 | Menu | Software | Be able to navigate and interact with a menu shown on the screen
3.4 | Input buttons debouncing | Software | Ensure all input buttons are debounced (only register one counter per one button press)
4 | Internal Data Storage | Electronics, software | The device will store sensor sampling information in a memory buffer before offloading it to a database
4.1 | Storage Type Selection (SD Card, Flash IC) | Physical | Internal storage needs to store at least 1 day worth of sampling data
5 | Microcontroller | Electronics | How the device will process and store sensor sampling data
5.1 | Microcontroller Selection | Electronics | Microcontroller needs to be EMF resistant for expected EMF exposure rate, and be able to capture/process data at desired sampling rate
6 | Database | Software | Where all data is eventually offloaded to.
6.1 | Database Format / Structure | Software | What trending and analytics are available
7 | Physical | Physical | The box that holds all the internal electronics
7.1 | Enclosure | Physical | Must small enough to be able to fit inside employee jacket pocket, non-metal, be waterproof, and rugged enough to be brought to the field
7.2 | Input (Buttons / switches) | Physical | How the user interacts with the device
7.3 | User-device harness | Physical | Have an option to be able to strap device onto user or clip onto a workbelt
7.4 | EMI shielding for internal electroincs (if necessary) | Physical | Internal electronics able to operate under expected EMF conditions (either from inherient resistance or metal shielding)
8 | Circuit Board | Electronics, physical | What connects the sensor, microcontroller, battery, charging circuit, etc. together
9 | Charging Station | Physical, Electronics | What connects to the battery charging circuit
Stakeholders and End Users
Identifier | Name | Category | Description
Stakeholder 1 | BC Hydro | Industry
Stakeholder 2 | Reza Vahidnia | Mentor
End-User 1 | BC Hydro MCF Employees | Industry | For non-electrical employees working near transmission lines
Requirements
Design Activity Identifier | End User/Stakeholder Identifier | Requirements Identifier | Category | Description | Critical to Safety (Y/N) | Source | Verification Criteria | Feasibility | Comments (Optional)
60 Hz EMF Sensing | BC Hydro employees | 1.1 | Hardware / Software | Senses the 60Hz EMF component emitted from power lines. | Determine EMF exposure | Sponsor specs | FFT of raw magnetic field readings | Feasible
Data processing | BC Hydro employees | 1.2 | Software | Calculates magnetic and electric field exposure (ICIRP equation) and isolates 60 Hz component with filtering. | Determine EMF exposure | Sponsor specs, regulations | MATLAB visualization (Frequency or time domain) | Feasible
Calibration | BC Hydro employees | 1.3 | Hardware / Software | Temperature compensation, filter adjustments, averaging, etc | Determine EMF exposure | Sponsor specs | Ensure EMF readings are within +/- 5% of commercial guassmeter | Feasible
Measurement Rate | BC Hydro employees | 1.4 | Hardware / Software | The rate at which EMF measurements are updated should be atleast 1 per second. | Detect short periods of overexposure | Group meetings | Observe measurements displayed from serial output or on the screen. | Feasible
Battery | BC Hydro employees | 2 | Electronics, performance | Portable device powered from internal source |  | Sponsor specs |  | Feasible
Battery selection | BC Hydro employees | 2.1 | Electronics, performance | LiPo or Li-ion (any battery with high energy density). Should be able to power the device for atleast 7.5 hours | overcurrent protection | Group meetings | Demonstration | Feasible
Charging circuit | BC Hydro employees | 2.2 | Electronics, performance | Easily rechargeable after every shift (perhaps USB, removable battery, etc.). Needs to be able to recharge between work shifts. | Smart charging circuit that doesn't overcharge or damage batteries | Group meetings | Test circuit | Feasible
Input button debouncing | BC Hydro employees | 3 | GUI, electronics | Display current EMF strength, maximum EMF strength, Battery state, Network connectivity, employee ID | Employee must be aware of current and max exposure levels | Sponsor specs | Demonstration | Feasible
High EM alert | BC Hydro employees | 3.2 | Electronics | Able to alert the user of the presence of strong magnetic fields while being in their pocket |  | Group meetings | Field testing | Feasible
Menu system | BC Hydro employees | 3.3 | Software | Be able to navigate and and change configurations with a menu shown on the screen; mandatory menu items are to include options to display required information not shown by default (e.g. magnetic field vs electric field) |  | Group meetings | Demonstration | Feasible
Input button debouncing | BC Hydro employees | 3.4 | Software | Ensure all input buttons are properly debounced (one button press registers as only one count in the microcontroller) |  | Group meetings | Demonstration | Feasible
Internal data storage | BC Hydro employees | 4 | Electronics, software | Can store at least one shift's worth of data |  | Group meetings | Field testing | Feasible
Microcontroller | BC Hydro employees | 5 | Electronics | Interfaces all sensors and effeciently uses battery to operate for minimum 7.5 hours. |  | Group meetings | Field testing | Feasible
Database | BC Hydro manager | 6 | Software | Hold exposure data for up to 20 employees |  | Group meetings, sponsor specs | Field testing | Feasible
Database format/structure | BC Hydro manager | 6.1 | Software | Provides visual trending and analysis of exposure data | Identifying periods of overexposure | Group meetings, sponsor specs | Demonstration | Feasible
Data Transfer to Database | BC Hydro manager | 6.2 | Hardware / Software | Transfer EMF exposure data to database at the end of each shift. |  | Sponsor specs | Demonstration | Feasible
Data Export Format | BC Hydro manager | 6.3 | Software | Database should be able to export reports in an excel format. |  | Sponsor specs | Demonstration | Feasible
Enclosure | BC Hydro employees | 7.1 | Physical | Must be able to comfortably fit inside jacket pocket, non-metal, able to operate in rainy conditions, and can withstand being dropped 1m |  | Group meetings, sponsor specs | Demonstration | Feasible
Input (buttons/switches) | BC Hydro employees | 7.2 | Physical | At least one for power and one to toggle backlight |  | Group meetings | Demonstration | Feasible
User-device harness | BC Hydro employees | 7.3 | Physical | Have an option to be able to strap device onto user or clip onto a workbelt |  | Group meetings | Demonstration | Feasible
EMI shielding | BC Hydro employees | 7.4 | Physical | Allow electronics to function in 2000mG field |  | Group meetings | Demonstration | Feasible
Charging Station | BC Hydro manager | 9 | Physical, electronics | Must fully charge device between shifts and transfer data. |  | Group meetings, sponsor specs | Field testing | Feasible